## summary
name |  | quantity
L12 lineair actuator |  | 3
L16 lineair actuator |  | 1
actuators base |  | 4
actuator |  | 1
H-Bridge |  | 7 (Base needs 2)
stepper motor |  | 2
stepper driver |  | 2
powersupply | 24v | 1
| 12V | 1
| 5V | 1
arduino |  | 4
protoshield |  | 4
servo |  | 1
Gyroscope |  | 1

## L12 lineair actuator
2 x L12-P Micro Linear Actuator | connections to arduino: |  | summary for 1 actuator.
https://www.actuonix.com/l12-50-100-12-p | 1 | analogread | 1 analogread
| 1 | 5v | 2Pwm | or 2 digitalout and 1 Pwm
Backdrive Force (N): 22 | 1 | gnd
Closed Hole to Hole (mm): 102 | from H bridge
Control: P | 2 | Pwm
Gear Ratio: 100 | enable
Life: Standard
Maximum Load (N): 42
Model: L12
No Load Speed (mm/s): 13
Peak Efficiency Load (N): 17
Stroke Length (mm): 50
Voltage (VDC): 12
Weight (grams): 40
https://www.actuonix.com/assets/images/datasheets/ActuonixL12Datasheet.pdf

## L16 lineair actuator
100mm | 170mm
10mm push rod
https://www.actuonix.com/l16-50-150-12-s

## actuators base
https://www.ewellix.com/en/products/linear-actuators/cahb-series/cahb-10
datasheet | https://medialibrary.ewellix.com/asset/16184
24V
4A
500N

## power supply
1 | https://www.meanwell-web.com/nl-nl/ac-dc-open-frame-medical-power-supply-output-24vdc-rps--400--24--c
24V
16,7A
datasheet | https://www.meanwell-web.com/content/files/pdfs/productPdfs/MW/RPS-400/RPS-400-spec.pdf
with fan | 400W
without fan | 250W
2 | https://il.rsdelivers.com/product/nipron/oz-015-5-j00-k/nipron-switching-power-supply-5v-3a-15w-1-output/2035329
5V
3A |  | datasheet | https://docs.rs-online.com/c33b/A700000007001402.pdf
12V
website | https://no.rs-online.com/web/p/switching-power-supplies/7066224
datasheet | https://docs.rs-online.com/df40/0900766b816ed486.pdf
12V 5A

## arduino
1 | 6 pwm | top actuators
2 | 8pwm | base
| 2pwm | telescopic
3 | arduino's

## protoshield
website | https://no.rs-online.com/web/p/shields-for-arduino/1763652
datasheet | https://docs.rs-online.com/f2a3/0900766b8166ed9a.pdf

## servo
website | https://no.rs-online.com/web/p/stem-motion-components/2153180
datasheet | https://docs.rs-online.com/d7b7/A700000007388289.pdf

## H-bridge
4 x HW-039 h bridges.
video
https://www.youtube.com/watch?v=SCwrkhY7NIk
6-27volt
Max 43A
datasheet
https://www.handsontec.com/dataspecs/module/BTS7960%20Motor%20Driver.pdf

## Gyroscope
adafruit weppage
https://learn.adafruit.com/adafruit-bno055-absolute-orientation-sensor/downloads

## Stepper motor
datasheet | https://docs.rs-online.com/d369/A700000008919642.pdf
website | https://no.rs-online.com/web/p/stepper-motors/8928732

## stepper driver
datasheet | https://docs.rs-online.com/a5d3/0900766b8127117f.pdf
website | https://no.rs-online.com/web/p/motor-controllers/7934127

## encoder
https://no.rs-online.com/web/p/optical-rotary-encoders/7967806

## arduino-plc
website:
https://www.mikroe.com/adac-click-click
Datasheet:
https://docs.rs-online.com/3c57/0900766b8161be99.pdf
arduino shield
https://www.mikroe.com/arduino-uno-click-shield